## READ ME
Input Data template description, DSaRAa CRAC version 2.3, 08.03.2018
Branch_CO | Critical outages: Each line in this sheet corresponds to one CO
Branch_CBCO | Critical branches: Each line in this sheet corresponds to one CBCO
Branch_Timeseries | Branch Timeseries
Branch_SumConstraint | Branch Sum Constraint
Remedial actions are defined within the following sheets | Each line in these sheets corresponds to one remedial action
RA_PST_Tap | The RA_PST_Tap sheet only concerns RA with PST
RA_PST_Group | PST Group
RA_Topology | The Status sheet only concerns RA with opening or closing of grid elements such as line, transformer or a change in topology
RA_RD_static | The RA_RD_static sheet only concerns redispatch type remedial actions
RA_RD_GSK | The RA_RD_GSK sheet implements the definition of GSK for redispatch type RA with multiple connection nodes
RA_RD_Group | The RA_RD_Group sheet implements dthe definition of cponstraints for groups of redispatch type RA.
RA_RD_timeseries | The RA_RD_timeseries sheet implements the definition of timeseries for active power infeed and redispatch potential for RD type remedial actions.
SPS | The SPS sheet is used to define the Special Protection Schemes. CO name has to be defined (column A), as well as only one of the following two columnts (PST, RD) and the last column if RD was selected
Filename convention: BD_DSaRAa_CRAC_TSO_V.xlsx
Example: 20170717_DSaRAa_CRAC_D8_V01.xlsx
Branch_CO
Column names | UCTE Column numbers | Column Format | Descritpion
Unique CO Name | NA | string | Text name of the outage. To indicate the "physical" name of the CO
Activation | NA | "YES" or "NO" | [Drop down list] To indicate if the critical outage should be considered or not
Element Description Mode | NA | "Element Name" or "Order Code" | [Drop down list] To indicate the right element description mode | 1st branch
UCT Node From |  | "XXXXXXX*" or "XXXXXXXX" | UCT code of the first substation of the branch It can be described with 7 and a "*" or 8 characters.
UCT Node To |  | "XXXXXXX*" or "XXXXXXXX" | UCT code of the second substation of the branch. It can be described with 7 and a "*" or 8 characters.
Order Code / Element Name |  | "X" | [Drop down list] to select the order code number of the branch as described in the IGM/CGM (in case the Order Code is selected as the element description mode) or manually entered element name (in case Element Name is selected as the element description mode)
Element Description Mode | NA | "Element Name" or "Order Code" | [Drop down list] To indicate the right element description mode | 2nd branch
UCT Node From |  | "XXXXXXX*" or "XXXXXXXX" | UCT code of the first substation of the branch It can be described with 7 and a "*" or 8 characters.
UCT Node To |  | "XXXXXXX*" or "XXXXXXXX" | UCT code of the second substation of the branch. It can be described with 7 and a "*" or 8 characters.
Order Code / Element Name |  | "X" | [Drop down list] to select the order code number of the branch as described in the IGM/CGM (in case the Order Code is selected as the element description mode) or manually entered element name (in case Element Name is selected as the element description mode)
Element Description Mode | NA | "Element Name" or "Order Code" | [Drop down list] To indicate the right element description mode | 3rd branch
UCT Node From |  | "XXXXXXX*" or "XXXXXXXX" | UCT code of the first substation of the branch It can be described with 7 and a "*" or 8 characters.
UCT Node To |  | "XXXXXXX*" or "XXXXXXXX" | UCT code of the second substation of the branch. It can be described with 7 and a "*" or 8 characters.
Order Code / Element Name |  | "X" | [Drop down list] to select the order code number of the branch as described in the IGM/CGM (in case the Order Code is selected as the element description mode) or manually entered element name (in case Element Name is selected as the element description mode)
Branch_CBCO Sheet
Column names | UCTE Column numbers | Column Format | Descritpion
Unique CBCO Name | NA | string | Text name of the monitored branch. This string character is used to describe usage rules of remedial actions
TSO | NA | "YYY" | [Drop down list] TSO selection
Activation | NA | "YES" or "NO" | [Drop down list] To indicate if the critical branch should be considered or not
Element Description Mode | NA | "Element Name" or "Order Code" | [Drop down list] To indicate the right element description mode
UCT Node From |  | "XXXXXXX*" or "XXXXXXXX" | UCT code of the first substation of the branch It can be described with 7 and a "*" or 8 characters.
UCT Node To |  | "XXXXXXX*" or "XXXXXXXX" | UCT code of the second substation of the branch. It can be described with 7 and a "*" or 8 characters.
Order Code / Element Name |  | "X" | [Drop down list] to select the order code number of the branch as described in the IGM/CGM (in case the Order Code is selected as the element description mode) or manually entered element name (in case Element Name is selected as the element description mode)
Unique CO Name (optional) | NA | "X" | Text name of the outage. To indicate the "physical" name of the CO which will be assigned to the respective CB and form the CBCO of this line (row)
Absolute / Relative constraint | NA | "ABS" or "REL" | [Drop down list] to select whether an ABSOLUTE or RELATIVE value shall be used for indicating the PATL and TATL values for respective element per timestamp, in sheet "Branch_timeseries"
Penalty costs for violations (relative [0.1,…,3]) | NA | float | Virtual penalty cost for the objective function for remaining congestion - NOT MANDATORY at this moment Normal criticality = 1, Very critical > 1, eg.2
Branch_Timeseries
Column names | UCTE Column numbers | Column Format | Descritpion
Date |  | dd.mm.yyyy | Date for respective timeseries.
Unique CBCO Names |  | "X1, X2, X3" | List of Unique CBCO Names
Type of timeseries |  | "Imax_TATL" , "Imax_PATL" | Drop down list to indicate which type of timeseries (Imax_PATL, Imax_TATL) is to be considered for specific CBCO branch when defining maximum admissible loadnig values for respective timestamps (1-24)
"timestamps" |  | floats | In case of RELATIVE constraint defined under CBCO sheet: Decimal value (in the ragne [0,N]). The Imax of the IGM/CGM will be multiplied by this factor and used as temporary / permanent admissible loading In case of ABSOLUTE constraint defined under CBCO sheet: Absolute value given in [A] which will be used as temporary / permanent admissible loading.
Branch_SumConstraint
Column names | UCTE Column numbers | Column Format | Descritpion
Power Flow Sum Constraint ID |  | string (i.e. fromTSO1_toTSO2) | Unique identifier of Power Flow Sum constraint (e.g. D8_PL)
Minimum power flow sum (MW) |  | double | Minimum cumulative power flow in MW for given branches
Maximum power flow sum (MW) |  | double | Maximum cumulative power flow in MW for given branches
Penalty costs for violations (relative [0.1,…,3]) |  | double | Virtual penalty costs for the objective function - NOT MANDATORY at this moment
Unique CBCO Name |  | "Xn" | Unique CBCO Name
Direction |  | "+" OR "-" | For each branch specifies the direction of power flow for building the sum
RA PST Tap
Column names | UCTE Column numbers | Column Format | Descritpion
Unique RA PST Name | NA | Name of PST RA | Name of the remedial action using the PST. Please separate the PST use with a preventive action starting with "PRA" and with a curative action starting with "CRA".
TSO | NA | "YYY" | [Drop down list] TSO selection
Activation | NA | "YES" or "NO" | [Drop down list] To indicate if the PST is available or not
Element Description Mode | NA | "Element Name" or "Order Code" | [Drop down list] To indicate the right element description mode
UCT Node From |  | "XXXXXXX*" or "XXXXXXXX" | UCT code of the first substation of the branch It can be described with 7 and a "*" or 8 characters.
UCT Node To |  | "XXXXXXX*" or "XXXXXXXX" | UCT code of the second substation of the branch. It can be described with 7 and a "*" or 8 characters.
Order Code / Element Name |  | "X" | [Drop down list] to select the order code number of the branch as described in the IGM/CGM (in case the Order Code is selected as the element description mode) or manually entered element name (in case Element Name is selected as the element description mode)
Angle Regulation |  | "YES" or "NO" | [Drop down list] To indicate if the PST shall be used to control a target flow defined in the grid model
Preventive | NA | "YES" or "NO" | [Drop down list] To indicate if the PST can be used in preventive
Curative | NA | "YES" or "NO" | [Drop down list] To indicate if the PST can be used in curative
Range | NA | "number;number" | To indicate the possible range from neutral tap or CGM tap (depending on the tag "Variation" value)
Penalty cost (EUR/tap) |  | float | Virtual penalty cost for the objective function for tapping the transformer
Penalty Cost Tap Change (EUR/Delta tap h) |  | float | Penalty costs for absolute difference between tap positions of two time steps (gradients of tap position -->Smooting the initial sequence of tap positions
Penalty Cost Delta RA (EUR/Delta tap h) |  | float | Penalty costs for relative differences / changes by the optimization between tap positions of two time steps --> Smoothing the sequence of relative tap changes
Sharing Definition | NA | "NSRA" or "CSRA - TSO's Control Block" or "CSRA - TSO's Control Area" or "CSRA - CBCOs Group" or "CSRA - CBCO Single" or "SRA" | [Drop down list] simplified definition: NSRA - Not Shared CSRA - Conditionally Shared SRA - Shared Later usage may be: NSRA - Not Shared RA CSRA - Shared for the CBCOs within the TSO's Control Area CSRA - Shared for the CBCOs within the TSO's Control Block CSRA - Shared for the CBCOs within the CBCO Group CSRA - Shared for the CBCOs within theCBCO Single SRA - Shared RA
Connected CBCO |  | Name of the CB and CO | To indicate the CBCOs assigned to that RA if not shared. Each CBCO shall be defined as CB/CO. Multiple CBCOs shall be separated with semicolon ";" . See example in the template
RA PST Group
Column names | UCTE Column numbers | Column Format | Descritpion
RA PST Group Constraint ID |  | string | Unique identifier of RA PST group constraint.
RA PST ID |  | string | PST ID which shall always be equally tapped
Direction |  | "+" OR "-" | The direction of the branch (should always be "+" unless one PST branch is integrated in the grid the "wrong" way round)
RA PST ID |  | string | PST ID which shall always be equally tapped
Direction |  | "+" OR "-" | The direction of the branch (should always be "+" unless one PST branch is integrated in the grid the "wrong" way round)
RA_Topology
Column names | UCTE Column numbers | Column Format | Descritpion
Name of the RA | NA | Nme of status RA | Name of the remedial action. Please separate the use of this action from preventive action (starting with "PRA") or from curative action (starting with "CRA").
TSO | NA | "YYY" | [Drop down list] TSO selection
Penalty costs [€/RA] |  | float | Penalty cost of objective function for the application of a topological action
max. Switching Actions |  | float | Maximum number of topological actions to be applied
Activation | NA | "YES" or "NO" | [Drop down list] To indicate if the RA is available or not
Preventive | NA | "YES" or "NO" | [Drop down list] To indicate if the RA can be used in preventive
Curative | NA | "YES" or "NO" | [Drop down list] To indicate if the RA can be used in curative
SPS mode | NA | "YES" or "NO" | [Drop down list] To indicate if a RA should be automatically applied during optimisation after some CO
connected SPS CO | NA | "X" | [Drop down list] CO which triggers the SPS mode
Sharing Definition |  | "NSRA" or "CSRA - TSO's Control Block" or "CSRA - TSO's Control Area" or "CSRA - CBCOs Group" or "CSRA - CBCO Single" or "SRA" | [Drop down list] simplified definition: NSRA - Not Shared CSRA - Conditionally Shared SRA - Shared Later usage may be: NSRA - Not Shared RA CSRA - Shared for the CBCOs within the TSO's Control Area CSRA - Shared for the CBCOs within the TSO's Control Block CSRA - Shared for the CBCOs within the CBCO Group CSRA - Shared for the CBCOs within theCBCO Single SRA - Shared RA
Connected CBCO | NA | Name of the CB and CO | To indicate the CBCOs assigned to that RA if not shared. CBCO shall be defined as CB/CO. Multiple CBCOs shall be separated with semicolon ";"
Element Description Mode | NA | "Element Name" or "Order Code" | [Drop down list] To indicate the right element description mode
UCT Node From |  | "XXXXXXX*" or "XXXXXXXX" | UCT code of the first substation of the branch It can be described with 7 and a "*" or 8 characters.
UCT Node To |  | "XXXXXXX*" or "XXXXXXXX" | UCT code of the second substation of the branch. It can be described with 7 and a "*" or 8 characters.
Order Code / Element Name |  | "X" | [Drop down list] to select the order code number of the branch as described in the IGM/CGM (in case the Order Code is selected as the element description mode) or manually entered element name (in case Element Name is selected as the element description mode)
Status | NA | "OPEN" or "CLOSE" | [Drop down list] to indicate if the RA describes the opening or the closing of an element
RA_RD_static
Column names | UCTE Column numbers | Column Format | Descritpion
RA RD ID |  | string | Unique identifier for RD RA.
TSO |  | "YYY" | [Drop down list] TSO selection
Generator Name |  | string | Name of Element in DACF dataset
UCT Node or GSK ID |  | string | Name of connection node or ID of GSK as specified in sheet RA_GSK
Fuel type |  | "tbd" | [Drop down list] Fuel type
Minimum Power [MW] |  | double | Minimum power for RD RA in MW. RD RA cannot be operated between 0 MW and minimum power.
Maximum Power [MW] |  | double | Maximum power for RD RA in MW. RD RA cannot be operated above maximum power.
Minimum Redispatch [MW] |  | double | Minimum amount of redispatch in MW. Operational restriction to avoid small redispatch orders, e.g. 7 MW.
Minimum up-time [h] |  | double | Minimum uptime for RA RD in hours.
Minimum down-time [h] |  | double | Minimum downtime for RA RD in hours.
Maximum positive power gradient [MW/h] |  | double | Maximum positive power gradient for RA RD in MW/h.
Maximum negative power gradient [MW/h] |  | double | Maximum negative power gradient for RA RD in MW/h.
Lead time [h] |  | double | Lead time for activation of RA RD in h.
Lag time [h] |  | double | Lag time for deactivation of RA RD in h.
Startup allowed |  | "YES" or "NO" | [Drop down list] To indicate if RA RD can be startet from standstill. If startup is disabled, RA RD is only considered if it is in operation.
Shutdown allowed |  | "YES" or "NO" | [Drop down list] To indicate if RA RD can be shut down. If shutdown is disabled, it cannot be operated below minimum power.
Marginal costs [€/MWh] |  | double | Average marginal costs for RA RD in €/MWh.
Startup costs [€/start] |  | double | Average startup costs for RA RD in € per start.
Penalty costs [€/MWh] |  | double | Penalty costs for RA RD in €/MWh. Penalty costs should be considered in a consistent way for all RD RA of a certain type.
Group constraint ID |  | string | [optional] Id of group constraint as defined in sheet RA_RD_Group. Group constraints can be used to model the interdependencys of multiple generators in one power plant.
Is RES |  | "YES" or "NO" | [Drop down list] To indicate if RA RD is of RES type and power output can only be decreased.
Activation |  | "YES" or "NO" | [Drop down list] To indicate if the RA is available or not
Preventive |  | "YES" or "NO" | [Drop down list] To indicate if the RA can be used in preventive
Curative |  | "YES" or "NO" | [Drop down list] To indicate if the RA can be used in curative
Sharing Definition |  | "shared", "conditionally shared", "non shared" | [Drop down list] simplified definition: NSRA - Not Shared CSRA - Conditionally Shared SRA - Shared Later usage may be: NSRA - Not Shared RA CSRA - Shared for the CBCOs within the TSO's Control Area CSRA - Shared for the CBCOs within the TSO's Control Block CSRA - Shared for the CBCOs within the CBCO Group CSRA - Shared for the CBCOs within theCBCO Single SRA - Shared RA
connected CBCO |  | Name of the CB and CO | To indicate the CBCOs assigned to that RA if not shared. CBCO shall be defined as CB/CO. Multiple CBCOs shall be separated with semicolon ";"
RA_RD_GSK
Column names | UCTE Column numbers | Column Format | Descritpion
Unique GSK Entry ID |  | string | Unique identifier of GSK Entry ID
GSK ID |  | string | Unique identifier of GSK
NODE |  | string | Name of respective node in DACF dataset
Weight |  | double | Weight for GSK at respective node. Sum of weights for all nodes in one GSK should be 1.
RA RD Group
Column names | UCTE Column numbers | Column Format | Descritpion
RA RD Group Constraint ID |  | string | Unique identifier of RA RD group constraint.
Constraint Type |  | "minimum power","minimum number" | Type of constraint: "Minimum power" output for a group of generators or "minimum number" of generators connected to grid
Constraint Value |  | double | Value for constraint, either minimum power in MW or minimum number
RA_RD_Timeseries
Column names | UCTE Column numbers | Column Format | Descritpion
Date |  | dd.mm.yyyy | Date for respective timeseries.
RA RD ID |  | string | Unique identifier of RA RD
Type of timeseries |  | P0, RDP+, RDP-, Pmax, Pmin,P0adaption,RDS | Type of timeseries: Active power infeed (P0), redispatchpotential positive/negative (RDP+/-), minimum/maximum Power (Pmin/Pmax), Artificial Redispatching (P0adaption), Adaption of optimization results by user (RDS, P_afterOptimization = P0 + RDS)
"timestamps" |  | floats | Values in MW.
SPS
Column names | UCTE Column numbers | Column Format | Descritpion
CO name |  | string | Name of the Critical Outage to which the SPS is assigned. In case an SPS is assigned to more CO multiple rows have to be defined
connected RA_PST |  | string | Name of the PST RA defiend as SPS
connected RA_RD |  | string | Name of the RD RA defiend as SPS
Value |  | floats | Value of the RD, in case an RD RA is defined as SPS
RA RD timeseries
Column names | UCTE Column numbers | Column Format | Descritpion
RA RD ID |  | string | Unique identifier of RD RA.
Date |  | dd.mm.yyyy | Date for respective timeseries.
Type of timeseries |  | P0, RDP+, RDP-, Pmax, Pmin | Type of timeseries: Active power infeed (P0), redispatchpotential positive/negative (RDP+/-), minimum/maximum Power (Pmin/Pmax)
"timestamps" |  | floats | Values in MW.

## supporting sheet
Availablity/Taken in to acoount | Order Code | Monitoring Stage | Direction | Imax Description | PST variation | RA Usage Mode | Status | TSO | Element description mode | Relative / Absolute constraing | Type of timeseries | FuelType | ConstraintType | CBCO Name | Direction | Type pf timer series | Sharing Definition
YES | 1 | Curative | DIRECT | ImaxA | Absolute | NSRA - Not Shared | OPEN | p50Hertz | ElementName | ABS | Imax_PATL | Coal | minimum power | X1 | + | P0 | NSRA - Not Shared RA
NO | 2 | Preventive&Curative | OPPOSITE | ImaxFactor | Relative | CSRA - Conditionally Shared | CLOSE | pAPG | OrderCode | REL | Imax_TATL | Hydro(NonPS) | minimum number | X2 | - | RDP+ | CSRA - Shared for the CBCOs within the TSO's Control Area
| 3 |  | BIDIR |  |  | SRA - Shared |  | pCEPS |  |  |  | Nuclear |  | X3 |  | RDP- | CSRA - Shared for the CBCOs within the TSO's Control Block
| 4 | [6 empty] | pELES |  |  |  | Oil |  |  |  | Pmax | CSRA - Shared for the CBCOs within the CBCO Group
| 5 | [6 empty] | pMAVIR |  |  |  | PumpStorage |  |  |  | Pmin | CSRA - Shared for the CBCOs within theCBCO Single
| 6 | [6 empty] | pPSE |  |  |  | PV |  |  |  | P0adaption | SRA - Shared RA
| 7 | [6 empty] | pTTG |  |  |  | Wind |  |  |  | RDS
| 8 | [6 empty] | pTTB |  |  |  | Other
| 9 | [6 empty] | pAMPRION
| 0 | [6 empty] | pSWG
pHOPS
pTNG
pENERGINET
pCREOS
nELIA
nRTE
nTERNA
nNOSBIH
nEMS
nTEL
nSEPS
nISOBIH
nKOSTT
nUA
nAD
nAL
nESO
nHTSO
nMEPSO
nREE
nREN
nRTE
nTEIAS
nTRANSELECTRICA

## Branch_CO
Unique CO name | Activation | Element Description Mode | UCT Node From | UCT Node To | Order Code / Element Name | Element Description Mode | UCT Node From | UCT Node To | Order Code / Element Name | Element Description Mode | UCT Node From | UCT Node To | Order Code / Element Name
FR1-FR2 trip | YES | OrderCode | FFR1AA1 | FFR2AA1 | 1
FR1-FR2 / FR5-FR1 double trip | YES | OrderCode | FFR1AA1 | FFR2AA1 | 1 | OrderCode | FFR5AA1 | FFR1AA1 | 1
FR2-DE5 / FR3-DE4 / DE5-DE1 triple trip | YES | OrderCode | FFR2AA1 | DDE5AA1 | 1 | OrderCode | FFR3AA1 | DDE4AA1 | 1 | OrderCode | DDE5AA1 | DDE1AA1 | 1

## Branch_CBCO
Unique CBCO Name | TSO | Activation | Element Description Mode | UCT Node From | UCT Node To | Order Code / Element Name | Unique CO Name (optional) | Absolute / Relative constraint | Penalty costs for violations (relative [0.1,…,3])
France-Germany 1 | nRTE | YES | OrderCode | FFR2AA1 | DDE5AA1 | 1 |  | ABS | 1
France-Germany 2 | nRTE | YES | OrderCode | FFR3AA1 | DDE4AA1 | 1 |  | ABS | 1
Germany-Netherlands 1 | nRTE | YES | OrderCode | DDE2AA1 | NNL5AA1 | 1 |  | ABS | 1
Germany-Netherlands 2 | nRTE | YES | OrderCode | DDE3AA1 | NNL4AA1 | 1 |  | ABS | 1
Netherlands-Belgium 1 | nRTE | YES | OrderCode | NNL2AA1 | BBE5AA1 | 1 |  | ABS | 1
Netherlands-Belgium 2 | nRTE | YES | OrderCode | NNL3AA1 | BBE4AA1 | 1 |  | ABS | 1
Belgium-France 1 | nRTE | YES | OrderCode | BBE2AA1 | FFR5AA1 | 1 |  | ABS | 1
Belgium-France 2 | nRTE | YES | OrderCode | BBE3AA1 | FFR4AA1 | 1 |  | ABS | 1
France-Germany 1 / FR1-FR2 trip | nRTE | YES | OrderCode | FFR2AA1 | DDE5AA1 | 1 | FR1-FR2 trip | ABS | 1
France-Germany 2 / FR1-FR2 trip | nRTE | YES | OrderCode | FFR3AA1 | DDE4AA1 | 1 | FR1-FR2 trip | ABS | 1
Germany-Netherlands 1 / FR1-FR2 trip | nRTE | YES | OrderCode | DDE2AA1 | NNL5AA1 | 1 | FR1-FR2 trip | ABS | 1
Germany-Netherlands 2 / FR1-FR2 trip | nRTE | YES | OrderCode | DDE3AA1 | NNL4AA1 | 1 | FR1-FR2 trip | ABS | 1
Netherlands-Belgium 1 / FR1-FR2 trip | nRTE | YES | OrderCode | NNL2AA1 | BBE5AA1 | 1 | FR1-FR2 trip | ABS | 1
Netherlands-Belgium 2 / FR1-FR2 trip | nRTE | YES | OrderCode | NNL3AA1 | BBE4AA1 | 1 | FR1-FR2 trip | ABS | 1
Belgium-France 1 / FR1-FR2 trip | nRTE | YES | OrderCode | BBE2AA1 | FFR5AA1 | 1 | FR1-FR2 trip | ABS | 1
Belgium-France 2 / FR1-FR2 trip | nRTE | YES | OrderCode | BBE3AA1 | FFR4AA1 | 1 | FR1-FR2 trip | ABS | 1
France-Germany 1 / FR1-FR2 / FR5-FR1 double trip | nRTE | YES | OrderCode | FFR2AA1 | DDE5AA1 | 1 | FR1-FR2 / FR5-FR1 double trip | ABS | 1
France-Germany 2 / FR1-FR2 / FR5-FR1 double trip | nRTE | YES | OrderCode | FFR3AA1 | DDE4AA1 | 1 | FR1-FR2 / FR5-FR1 double trip | ABS | 1
Germany-Netherlands 1 / FR1-FR2 / FR5-FR1 double trip | nRTE | YES | OrderCode | DDE2AA1 | NNL5AA1 | 1 | FR1-FR2 / FR5-FR1 double trip | ABS | 1
Germany-Netherlands 2 / FR1-FR2 / FR5-FR1 double trip | nRTE | YES | OrderCode | DDE3AA1 | NNL4AA1 | 1 | FR1-FR2 / FR5-FR1 double trip | ABS | 1
Netherlands-Belgium 1 / FR1-FR2 / FR5-FR1 double trip | nRTE | YES | OrderCode | NNL2AA1 | BBE5AA1 | 1 | FR1-FR2 / FR5-FR1 double trip | ABS | 1
Netherlands-Belgium 2 / FR1-FR2 / FR5-FR1 double trip | nRTE | YES | OrderCode | NNL3AA1 | BBE4AA1 | 1 | FR1-FR2 / FR5-FR1 double trip | ABS | 1
Belgium-France 1 / FR1-FR2 / FR5-FR1 double trip | nRTE | YES | OrderCode | BBE2AA1 | FFR5AA1 | 1 | FR1-FR2 / FR5-FR1 double trip | ABS | 1
Belgium-France 2 / FR1-FR2 / FR5-FR1 double trip | nRTE | YES | OrderCode | BBE3AA1 | FFR4AA1 | 1 | FR1-FR2 / FR5-FR1 double trip | ABS | 1
France-Germany 1 / FR2-DE5 / FR3-DE4 / DE5-DE1 triple trip | nRTE | YES | OrderCode | FFR2AA1 | DDE5AA1 | 1 | FR2-DE5 / FR3-DE4 / DE5-DE1 triple trip | ABS | 1
France-Germany 2 / FR2-DE5 / FR3-DE4 / DE5-DE1 triple trip | nRTE | YES | OrderCode | FFR3AA1 | DDE4AA1 | 1 | FR2-DE5 / FR3-DE4 / DE5-DE1 triple trip | ABS | 1
Germany-Netherlands 1 / FR2-DE5 / FR3-DE4 / DE5-DE1 triple trip | nRTE | YES | OrderCode | DDE2AA1 | NNL5AA1 | 1 | FR2-DE5 / FR3-DE4 / DE5-DE1 triple trip | ABS | 1
Germany-Netherlands 2 / FR2-DE5 / FR3-DE4 / DE5-DE1 triple trip | nRTE | YES | OrderCode | DDE3AA1 | NNL4AA1 | 1 | FR2-DE5 / FR3-DE4 / DE5-DE1 triple trip | ABS | 1
Netherlands-Belgium 1 / FR2-DE5 / FR3-DE4 / DE5-DE1 triple trip | nRTE | YES | OrderCode | NNL2AA1 | BBE5AA1 | 1 | FR2-DE5 / FR3-DE4 / DE5-DE1 triple trip | ABS | 1
Netherlands-Belgium 2 / FR2-DE5 / FR3-DE4 / DE5-DE1 triple trip | nRTE | YES | OrderCode | NNL3AA1 | BBE4AA1 | 1 | FR2-DE5 / FR3-DE4 / DE5-DE1 triple trip | ABS | 1
Belgium-France 1 / FR2-DE5 / FR3-DE4 / DE5-DE1 triple trip | nRTE | YES | OrderCode | BBE2AA1 | FFR5AA1 | 1 | FR2-DE5 / FR3-DE4 / DE5-DE1 triple trip | ABS | 1
Belgium-France 2 / FR2-DE5 / FR3-DE4 / DE5-DE1 triple trip | nRTE | YES | OrderCode | BBE3AA1 | FFR4AA1 | 1 | FR2-DE5 / FR3-DE4 / DE5-DE1 triple trip | ABS | 1

## Branch_Timeseries
Date | Unique CBCO Name | Type of timeseries | 0:30 | 1:30 | 2:30 | 3:30 | 4:30 | 5:30 | 6:30 | 7:30 | 8:30 | 9:30 | 10:30 | 11:30 | 12:30 | 13:30 | 14:30 | 15:30 | 16:30 | 17:30 | 18:30 | 19:30 | 20:30 | 21:30 | 22:30 | 23:30
15.02.2017 | France-Germany 1 | Imax_PATL | 1550 | 1550 | 1550 | 1550 | 1550 | 1550 | 1550 | 1550 | 1500 | 1500 | 1500 | 1500 | 1500 | 1500 | 1500 | 1500 | 1500 | 1500 | 1500 | 1500 | 1550 | 1550 | 1550 | 1550
15.02.2017 | France-Germany 2 | Imax_PATL | 1550 | 1550 | 1550 | 1550 | 1550 | 1550 | 1550 | 1550 | 1550 | 1550 | 1550 | 1550 | 1550 | 1500 | 1500 | 1500 | 1500 | 1500 | 1500 | 1500 | 1500 | 1500 | 1500 | 1500
15.02.2017 | Germany-Netherlands 1 | Imax_PATL | 2130 | 2130 | 2130 | 2000 | 2000 | 2000 | 2000 | 2000 | 2000 | 2000 | 2000 | 2000 | 2130 | 2130 | 2130 | 2130 | 2130 | 2130 | 2130 | 2130 | 2130 | 2130 | 2130 | 2130
15.02.2017 | Germany-Netherlands 2 | Imax_PATL | 2000 | 2000 | 2000 | 2130 | 2130 | 2130 | 2130 | 2130 | 2130 | 2130 | 2130 | 2130 | 2000 | 2000 | 2000 | 2000 | 2000 | 2000 | 2000 | 2000 | 2000 | 2000 | 2000 | 2000
15.02.2017 | Netherlands-Belgium 1 | Imax_PATL | 1480 | 1480 | 1480 | 1480 | 1480 | 1480 | 1480 | 1480 | 1480 | 1480 | 1500 | 1500 | 1500 | 1520 | 1520 | 1520 | 1520 | 1520 | 1520 | 1520 | 1520 | 1520 | 1520 | 1520
15.02.2017 | Netherlands-Belgium 2 | Imax_PATL | 1500 | 1500 | 1500 | 1500 | 1530 | 1530 | 1530 | 1530 | 1530 | 1530 | 1530 | 1530 | 1530 | 1530 | 1530 | 1500 | 1500 | 1500 | 1500 | 1500 | 1500 | 1500 | 1500 | 1500
15.02.2017 | Belgium-France 1 | Imax_PATL | 1789 | 1789 | 1789 | 1789 | 1789 | 1789 | 1789 | 1789 | 1789 | 1789 | 1789 | 1789 | 1789 | 1789 | 1789 | 1789 | 1789 | 1789 | 1800 | 1800 | 1800 | 1800 | 1800 | 1800
15.02.2017 | Belgium-France 2 | Imax_PATL | 1801 | 1801 | 1801 | 1801 | 1801 | 1801 | 1801 | 1800 | 1800 | 1800 | 1800 | 1800 | 1800 | 1800 | 1590 | 1590 | 1590 | 1590 | 1590 | 1590 | 1590 | 1590 | 1590 | 1590
15.02.2017 | France-Germany 1 / FR1-FR2 trip | Imax_PATL | 1550 | 1550 | 1550 | 1550 | 1550 | 1550 | 1550 | 1550 | 1500 | 1500 | 1500 | 1500 | 1500 | 1500 | 1500 | 1500 | 1500 | 1500 | 1500 | 1500 | 1550 | 1550 | 1550 | 1550
15.02.2017 | France-Germany 2 / FR1-FR2 trip | Imax_PATL | 1550 | 1550 | 1550 | 1550 | 1550 | 1550 | 1550 | 1550 | 1550 | 1550 | 1550 | 1550 | 1550 | 1500 | 1500 | 1500 | 1500 | 1500 | 1500 | 1500 | 1500 | 1500 | 1500 | 1500
15.02.2017 | Germany-Netherlands 1 / FR1-FR2 trip | Imax_PATL | 2130 | 2130 | 2130 | 2000 | 2000 | 2000 | 2000 | 2000 | 2000 | 2000 | 2000 | 2000 | 2130 | 2130 | 2130 | 2130 | 2130 | 2130 | 2130 | 2130 | 2130 | 2130 | 2130 | 2130
15.02.2017 | Germany-Netherlands 2 / FR1-FR2 trip | Imax_PATL | 2000 | 2000 | 2000 | 2130 | 2130 | 2130 | 2130 | 2130 | 2130 | 2130 | 2130 | 2130 | 2000 | 2000 | 2000 | 2000 | 2000 | 2000 | 2000 | 2000 | 2000 | 2000 | 2000 | 2000
15.02.2017 | Netherlands-Belgium 1 / FR1-FR2 trip | Imax_PATL | 1480 | 1480 | 1480 | 1480 | 1480 | 1480 | 1480 | 1480 | 1480 | 1480 | 1500 | 1500 | 1500 | 1520 | 1520 | 1520 | 1520 | 1520 | 1520 | 1520 | 1520 | 1520 | 1520 | 1520
15.02.2017 | Netherlands-Belgium 2 / FR1-FR2 trip | Imax_PATL | 1500 | 1500 | 1500 | 1500 | 1530 | 1530 | 1530 | 1530 | 1530 | 1530 | 1530 | 1530 | 1530 | 1530 | 1530 | 1500 | 1500 | 1500 | 1500 | 1500 | 1500 | 1500 | 1500 | 1500
15.02.2017 | Belgium-France 1 / FR1-FR2 trip | Imax_PATL | 1789 | 1789 | 1789 | 1789 | 1789 | 1789 | 1789 | 1789 | 1789 | 1789 | 1789 | 1789 | 1789 | 1789 | 1789 | 1789 | 1789 | 1789 | 1800 | 1800 | 1800 | 1800 | 1800 | 1800
15.02.2017 | Belgium-France 2 / FR1-FR2 trip | Imax_PATL | 1801 | 1801 | 1801 | 1801 | 1801 | 1801 | 1801 | 1800 | 1800 | 1800 | 1800 | 1800 | 1800 | 1800 | 1590 | 1590 | 1590 | 1590 | 1590 | 1590 | 1590 | 1590 | 1590 | 1590
15.02.2017 | France-Germany 1 / FR1-FR2 / FR5-FR1 double trip | Imax_PATL | 1550 | 1550 | 1550 | 1550 | 1550 | 1550 | 1550 | 1550 | 1500 | 1500 | 1500 | 1500 | 1500 | 1500 | 1500 | 1500 | 1500 | 1500 | 1500 | 1500 | 1550 | 1550 | 1550 | 1550
15.02.2017 | France-Germany 2 / FR1-FR2 / FR5-FR1 double trip | Imax_PATL | 1550 | 1550 | 1550 | 1550 | 1550 | 1550 | 1550 | 1550 | 1550 | 1550 | 1550 | 1550 | 1550 | 1500 | 1500 | 1500 | 1500 | 1500 | 1500 | 1500 | 1500 | 1500 | 1500 | 1500
15.02.2017 | Germany-Netherlands 1 / FR1-FR2 / FR5-FR1 double trip | Imax_PATL | 2130 | 2130 | 2130 | 2000 | 2000 | 2000 | 2000 | 2000 | 2000 | 2000 | 2000 | 2000 | 2130 | 2130 | 2130 | 2130 | 2130 | 2130 | 2130 | 2130 | 2130 | 2130 | 2130 | 2130
15.02.2017 | Germany-Netherlands 2 / FR1-FR2 / FR5-FR1 double trip | Imax_PATL | 2000 | 2000 | 2000 | 2130 | 2130 | 2130 | 2130 | 2130 | 2130 | 2130 | 2130 | 2130 | 2000 | 2000 | 2000 | 2000 | 2000 | 2000 | 2000 | 2000 | 2000 | 2000 | 2000 | 2000
15.02.2017 | Netherlands-Belgium 1 / FR1-FR2 / FR5-FR1 double trip | Imax_PATL | 1480 | 1480 | 1480 | 1480 | 1480 | 1480 | 1480 | 1480 | 1480 | 1480 | 1500 | 1500 | 1500 | 1520 | 1520 | 1520 | 1520 | 1520 | 1520 | 1520 | 1520 | 1520 | 1520 | 1520
15.02.2017 | Netherlands-Belgium 2 / FR1-FR2 / FR5-FR1 double trip | Imax_PATL | 1500 | 1500 | 1500 | 1500 | 1530 | 1530 | 1530 | 1530 | 1530 | 1530 | 1530 | 1530 | 1530 | 1530 | 1530 | 1500 | 1500 | 1500 | 1500 | 1500 | 1500 | 1500 | 1500 | 1500
15.02.2017 | Belgium-France 1 / FR1-FR2 / FR5-FR1 double trip | Imax_PATL | 1789 | 1789 | 1789 | 1789 | 1789 | 1789 | 1789 | 1789 | 1789 | 1789 | 1789 | 1789 | 1789 | 1789 | 1789 | 1789 | 1789 | 1789 | 1800 | 1800 | 1800 | 1800 | 1800 | 1800
15.02.2017 | Belgium-France 2 / FR1-FR2 / FR5-FR1 double trip | Imax_PATL | 1801 | 1801 | 1801 | 1801 | 1801 | 1801 | 1801 | 1800 | 1800 | 1800 | 1800 | 1800 | 1800 | 1800 | 1590 | 1590 | 1590 | 1590 | 1590 | 1590 | 1590 | 1590 | 1590 | 1590
15.02.2017 | France-Germany 1 / FR2-DE5 / FR3-DE4 / DE5-DE1 triple trip | Imax_PATL | 1550 | 1550 | 1550 | 1550 | 1550 | 1550 | 1550 | 1550 | 1500 | 1500 | 1500 | 1500 | 1500 | 1500 | 1500 | 1500 | 1500 | 1500 | 1500 | 1500 | 1550 | 1550 | 1550 | 1550
15.02.2017 | France-Germany 2 / FR2-DE5 / FR3-DE4 / DE5-DE1 triple trip | Imax_PATL | 1550 | 1550 | 1550 | 1550 | 1550 | 1550 | 1550 | 1550 | 1550 | 1550 | 1550 | 1550 | 1550 | 1500 | 1500 | 1500 | 1500 | 1500 | 1500 | 1500 | 1500 | 1500 | 1500 | 1500
15.02.2017 | Germany-Netherlands 1 / FR2-DE5 / FR3-DE4 / DE5-DE1 triple trip | Imax_PATL | 2130 | 2130 | 2130 | 2000 | 2000 | 2000 | 2000 | 2000 | 2000 | 2000 | 2000 | 2000 | 2130 | 2130 | 2130 | 2130 | 2130 | 2130 | 2130 | 2130 | 2130 | 2130 | 2130 | 2130
15.02.2017 | Germany-Netherlands 2 / FR2-DE5 / FR3-DE4 / DE5-DE1 triple trip | Imax_PATL | 2000 | 2000 | 2000 | 2130 | 2130 | 2130 | 2130 | 2130 | 2130 | 2130 | 2130 | 2130 | 2000 | 2000 | 2000 | 2000 | 2000 | 2000 | 2000 | 2000 | 2000 | 2000 | 2000 | 2000
15.02.2017 | Netherlands-Belgium 1 / FR2-DE5 / FR3-DE4 / DE5-DE1 triple trip | Imax_PATL | 1480 | 1480 | 1480 | 1480 | 1480 | 1480 | 1480 | 1480 | 1480 | 1480 | 1500 | 1500 | 1500 | 1520 | 1520 | 1520 | 1520 | 1520 | 1520 | 1520 | 1520 | 1520 | 1520 | 1520
15.02.2017 | Netherlands-Belgium 2 / FR2-DE5 / FR3-DE4 / DE5-DE1 triple trip | Imax_PATL | 1500 | 1500 | 1500 | 1500 | 1530 | 1530 | 1530 | 1530 | 1530 | 1530 | 1530 | 1530 | 1530 | 1530 | 1530 | 1500 | 1500 | 1500 | 1500 | 1500 | 1500 | 1500 | 1500 | 1500
15.02.2017 | Belgium-France 1 / FR2-DE5 / FR3-DE4 / DE5-DE1 triple trip | Imax_PATL | 1789 | 1789 | 1789 | 1789 | 1789 | 1789 | 1789 | 1789 | 1789 | 1789 | 1789 | 1789 | 1789 | 1789 | 1789 | 1789 | 1789 | 1789 | 1800 | 1800 | 1800 | 1800 | 1800 | 1800
15.02.2017 | Belgium-France 2 / FR2-DE5 / FR3-DE4 / DE5-DE1 triple trip | Imax_PATL | 1801 | 1801 | 1801 | 1801 | 1801 | 1801 | 1801 | 1800 | 1800 | 1800 | 1800 | 1800 | 1800 | 1800 | 1590 | 1590 | 1590 | 1590 | 1590 | 1590 | 1590 | 1590 | 1590 | 1590

## Branch_SumConstraint
Power Flow Sum Constraint ID | Minimum power flow sum (MW) | Maximum power flow sum (MW) | Penalty costs for violations (relative [0.1,…,3]) | CBCO Name | Direction | CBCO Name | Direction | CBCO Name | Direction | CBCO Name | Direction | CBCO Name | Direction | CBCO Name | Direction

## RA_PST_Tap
Unique RA PST Name | TSO | Activation | Element Description Mode | UCT Node From | UCT Node To | Order Code / Element Name | Angle Regulation | Preventive | Curative | Range | Penalty cost (EUR/tap) | Penalty Cost Tap Change (EUR/Delta tap h) | Penalty Cost Delta RA (EUR/Delta tap h) | Sharing Definition | Connected CBCO

## RA_PST_Group
RA PST Group Constraint ID | RA PST ID | Direction | RA PST ID | Direction

## RA_Topology
Name of the RA | TSO | Activation | Penalty costs [€/RA] | max. Switching Actions | Preventive | Curative | SPS mode | connected SPS CO | Sharing Definition | Connected CBCO | Element Description Mode | UCT Node From | UCT Node To | Order Code / Element Name | Status | Element Description Mode | UCT Node From | UCT Node To | Order Code / Element Name | Status | Element Description Mode | UCT Node From | UCT Node To | Order Code / Element Name | Status | Element Description Mode | UCT Node From | UCT Node To | Order Code / Element Name | Status | Element Description Mode | UCT Node From | UCT Node To | Order Code / Element Name | Status | Element Description Mode | UCT Node From | UCT Node To | Order Code / Element Name | Status | Element Description Mode | UCT Node From | UCT Node To | Order Code / Element Name | Status | Element Description Mode | UCT Node From | UCT Node To | Order Code / Element Name | Status

## RA_RD_static
RA RD ID | TSO | Generator Name | UCT Node or GSK ID | Fuel type | Minimum Power [MW] | Maximum Power [MW] | Minimum Redispatch [MW] | Minimum up-time [h] | Minimum down-time [h] | Maximum positive power gradient [MW/h] | Maximum negative power gradient [MW/h] | Lead time [h] | Lag time [h] | Startup allowed | Shutdown allowed | Marginal costs [€/MWh] | Startup costs [€/start] | Penalty costs [€/MWh] | Group constraint ID | Is RES | Activation | Preventive | Curative | Sharing Definition | connected CBCO

## RA_RD_GSK
Unique GSK Entry ID | GSK ID | NODE | Weight

## RA_RD_Group
RA RD Group Constraint ID | Constraint Type | Constraint Value

## Generation (hidden)
Name of the RA | TSO | Availibility | Preventive | Curative | Enforced RA? | Enforced On CO (if curative) list | Usage Rule Mode | AfterCO list | UCT Node | Targeted supply (MW) | UCT Node | Targeted supply (MW) | UCT Node | Targeted supply (MW) | UCT Node | Targeted supply (MW)
CRA_STOP_COO | BE | 0 | 0 | 1 | 0 |  |  |  | BCOO 12* | 0

## RA_RD_Timeseries
Date | RA RD ID | Type of timeseries | 0:30 | 1:30 | 2:30 | 3:30 | 4:30 | 5:30 | 6:30 | 7:30 | 8:30 | 9:30 | 10:30 | 11:30 | 12:30 | 13:30 | 14:30 | 15:30 | 16:30 | 17:30 | 18:30 | 19:30 | 20:30 | 21:30 | 22:30 | 23:30
2017-01-11 | 11WD2FARG0001262 | P0 | 350 | 350 | 350 | 350 | 350 | 350 | 350 | 350 | 350 | 350 | 350 | 350 | 350 | 350 | 350 | 350 | 350 | 350 | 350 | 285 | 120 | 0 | 0 | 0
2017-01-11 | 11WD2FARG0001262 | Pmin | 120 | 120 | 120 | 120 | 120 | 120 | 120 | 120 | 120 | 120 | 120 | 120 | 120 | 120 | 120 | 120 | 120 | 120 | 120 | 120 | 120 | 120 | 120 | 120
2017-01-11 | 11WD2FARG0001262 | Pmax | 350 | 350 | 350 | 350 | 350 | 350 | 350 | 350 | 350 | 350 | 350 | 350 | 350 | 350 | 350 | 350 | 350 | 350 | 350 | 350 | 350 | 350 | 350 | 350
2017-01-11 | 11WD2FARG0001262 | RDP+ | 0 | 0 | 0 | 0 | 0 | 0 | 0 | 0 | 0 | 0 | 0 | 0 | 0 | 0 | 0 | 0 | 0 | 0 | 0 | 65 | 230 | 350 | 350 | 350
2017-01-11 | 11WD2FARG0001262 | RDP- | 350 | 350 | 350 | 350 | 350 | 350 | 350 | 350 | 350 | 350 | 350 | 350 | 350 | 350 | 350 | 350 | 350 | 350 | 350 | 285 | 120 | 0 | 0 | 0
2017-01-11 | 11WD2GROH000049H | P0 | 1341 | 1340 | 1340 | 1340 | 1340 | 1339 | 1339 | 1339 | 1338 | 1338 | 1338 | 1338 | 1337 | 1337 | 1337 | 1336 | 1336 | 1336 | 1335 | 1335 | 1335 | 1335 | 1334 | 1327
2017-01-11 | 11WD2GROH000049H | Pmin | 930 | 930 | 930 | 930 | 930 | 930 | 930 | 930 | 930 | 930 | 930 | 930 | 930 | 930 | 930 | 930 | 930 | 930 | 930 | 930 | 930 | 930 | 930 | 930
2017-01-11 | 11WD2GROH000049H | Pmax | 1341 | 1340 | 1340 | 1340 | 1340 | 1339 | 1339 | 1339 | 1338 | 1338 | 1338 | 1338 | 1337 | 1337 | 1337 | 1336 | 1336 | 1336 | 1335 | 1335 | 1335 | 1335 | 1334 | 1334
2017-01-11 | 11WD2GROH000049H | RDP+ | 0 | 0 | 0 | 0 | 0 | 0 | 0 | 0 | 0 | 0 | 0 | 0 | 0 | 0 | 0 | 0 | 0 | 0 | 0 | 0 | 0 | 0 | 0 | 0
2017-01-11 | 11WD2GROH000049H | RDP- | 411 | 410 | 0 | 320 | 0 | 409 | 409 | 409 | 408 | 408 | 318 | 408 | 407 | 407 | 407 | 406 | 406 | 406 | 405 | 405 | 360 | 360 | 314.083 | 0
2017-01-11 | 11WD2HEY40000638 | P0 | 445.345 | 148.448 | 0 | 0 | 0 | 0 | 0 | 0 | 0 | 0 | 0 | 0 | 0 | 0 | 0 | 0 | 0 | 0 | 0 | 0 | 0 | 0 | 0 | 0
2017-01-11 | 11WD2HEY40000638 | Pmin | 180 | 180 | 180 | 180 | 180 | 180 | 180 | 180 | 180 | 180 | 180 | 180 | 180 | 180 | 180 | 180 | 180 | 180 | 180 | 180 | 180 | 180 | 180 | 180
2017-01-11 | 11WD2HEY40000638 | Pmax | 865 | 865 | 865 | 865 | 865 | 865 | 865 | 865 | 865 | 865 | 865 | 865 | 865 | 865 | 865 | 865 | 865 | 865 | 865 | 865 | 865 | 865 | 865 | 865
2017-01-11 | 11WD2HEY40000638 | RDP+ | 314.655 | 716.552 | 865 | 865 | 865 | 865 | 865 | 0 | 0 | 865 | 865 | 865 | 865 | 865 | 865 | 865 | 865 | 865 | 865 | 865 | 865 | 865 | 865 | 865
2017-01-11 | 11WD2HEY40000638 | RDP- | 0 | 0 | 0 | 0 | 0 | 0 | 0 | 0 | 0 | 0 | 0 | 0 | 0 | 0 | 0 | 0 | 0 | 0 | 0 | 0 | 0 | 0 | 0 | 0
2017-01-11 | 11WD2ISAR000122A | P0 | 1342.25 | 1343 | 1343 | 1344.5 | 1282.979 | 1345.25 | 1339.5 | 1338 | 1337.25 | 1334.25 | 1328.75 | 1324.25 | 1320.5 | 1318.25 | 1322.75 | 1277.75 | 1322.75 | 1324.25 | 1309.505 | 1330.25 | 1334.75 | 1337 | 1337 | 1337.75
2017-01-11 | 11WD2ISAR000122A | Pmin | 890 | 890 | 890 | 890 | 880 | 880 | 880 | 880 | 880 | 880 | 880 | 880 | 937 | 880 | 880 | 937 | 947 | 890 | 947 | 890 | 947 | 890 | 947 | 890
2017-01-11 | 11WD2ISAR000122A | Pmax | 1347.25 | 1348 | 1348 | 1349.5 | 1345.25 | 1345.25 | 1344.5 | 1343 | 1342.25 | 1339.25 | 1334.75 | 1330.25 | 1326.5 | 1324.25 | 1322.75 | 1322.75 | 1327.75 | 1329.25 | 1331.5 | 1335.25 | 1339.75 | 1342 | 1342 | 1342.75
2017-01-11 | 11WD2ISAR000122A | RDP+ | 0 | 0 | 0 | 0 | 0 | 0 | 0 | 0 | 0 | 0 | 0 | 0 | 0 | 0 | 0 | 0 | 0 | 0 | 0 | 0 | 0 | 0 | 0 | 0
2017-01-11 | 11WD2ISAR000122A | RDP- | 152.25 | 0 | 0 | 0 | 0 | 0 | 154.5 | 305 | 452.25 | 449.25 | 444.75 | 440.25 | 279.75 | 134.25 | 132.75 | 109.05 | 272 | 434.25 | 317.505 | 440.25 | 287.37 | 147 | 290 | 147.75
2017-01-11 | 11WD2MEHR2CSWHCZ | P0 | 690 | 480 | 400 | 400 | 400 | 510 | 680 | 690 | 690 | 690 | 690 | 690 | 690 | 690 | 690 | 690 | 690 | 690 | 690 | 670 | 440 | 250 | 150 | 150
2017-01-11 | 11WD2MEHR2CSWHCZ | Pmin | 250 | 250 | 250 | 250 | 250 | 250 | 250 | 250 | 250 | 250 | 250 | 250 | 250 | 250 | 250 | 250 | 250 | 250 | 250 | 250 | 250 | 250 | 250 | 250
2017-01-11 | 11WD2MEHR2CSWHCZ | Pmax | 690 | 690 | 690 | 690 | 690 | 690 | 690 | 690 | 690 | 690 | 690 | 690 | 690 | 690 | 690 | 690 | 690 | 690 | 690 | 690 | 690 | 690 | 690 | 690
2017-01-11 | 11WD2MEHR2CSWHCZ | RDP+ | 0 | 210 | 290 | 290 | 290 | 180 | 10 | 0 | 0 | 0 | 0 | 0 | 0 | 0 | 0 | 0 | 0 | 0 | 0 | 20 | 250 | 440 | 540 | 540
2017-01-11 | 11WD2MEHR2CSWHCZ | RDP- | 440 | 230 | 150 | 150 | 150 | 260 | 430 | 440 | 440 | 440 | 440 | 440 | 440 | 440 | 440 | 440 | 440 | 440 | 440 | 420 | 190 | 0 | 0 | 0
2017-01-11 | 11WD2STA5000066D | P0 | 263.296 | 252 | 252 | 252 | 252 | 252 | 463.95 | 483 | 510 | 496.392 | 492.039 | 435.943 | 149.706 | 0 | 0 | 0 | 0 | 0 | 0 | 0 | 0 | 0 | 0 | 0
2017-01-11 | 11WD2STA5000066D | Pmin | 225 | 225 | 225 | 225 | 225 | 225 | 240 | 225 | 180 | 180 | 180 | 225 | 180 | 180 | 180 | 180 | 180 | 180 | 180 | 180 | 180 | 180 | 180 | 180
2017-01-11 | 11WD2STA5000066D | Pmax | 510 | 510 | 510 | 510 | 510 | 510 | 497 | 510 | 510 | 510 | 510 | 510 | 510 | 510 | 510 | 510 | 510 | 510 | 510 | 510 | 510 | 510 | 510 | 510
2017-01-11 | 11WD2STA5000066D | RDP+ | 0 | 0 | 0 | 0 | 0 | 0 | 0 | 0 | 0 | 0 | 0 | 0 | 0 | 0 | 0 | 0 | 0 | 0 | 0 | 0 | 0 | 0 | 0 | 0
2017-01-11 | 11WD2STA5000066D | RDP- | 11.296 | 0 | 0 | 0 | 0 | 0 | 196.95 | 231 | 330 | 316.392 | 312.039 | 183.943 | 0 | 0 | 0 | 0 | 0 | 0 | 0 | 0 | 0 | 0 | 0 | 0
2017-01-11 | 11WD2WIL10000688 | P0 | 757 | 611.805 | 198.846 | 236.745 | 420 | 564.164 | 707 | 717 | 677 | 677 | 677 | 717 | 677 | 677 | 677 | 677 | 677 | 448.2 | 149.4 | 0 | 0 | 0 | 0 | 0
2017-01-11 | 11WD2WIL10000688 | Pmin | 180 | 380 | 180 | 180 | 380 | 380 | 380 | 180 | 380 | 380 | 380 | 380 | 380 | 380 | 380 | 380 | 380 | 380 | 180 | 180 | 180 | 180 | 180 | 180
2017-01-11 | 11WD2WIL10000688 | Pmax | 757 | 747 | 757 | 757 | 747 | 747 | 747 | 717 | 717 | 717 | 717 | 717 | 717 | 717 | 717 | 717 | 717 | 747 | 757 | 757 | 757 | 757 | 757 | 757
2017-01-11 | 11WD2WIL10000688 | RDP- | 0 | 0 | 0 | 0 | 0 | 0 | 195 | 537 | 257 | 257 | 257 | 0 | 170.333 | 257 | 257 | 257 | 257 | 28.2 | 0 | 0 | 0 | 0 | 0 | 0
2017-01-11 | 11WD2WIL10000688 | RDP+ | 0 | 0 | 0 | 0 | 0 | 0 | 0 | 0 | 0 | 0 | 0 | 0 | 0 | 0 | 0 | 0 | 0 | 0 | 0 | 0 | 0 | 0 | 0 | 757
2017-01-11 | 11WD2WILH0001255 | P0 | 0 | 0 | 0 | 0 | 0 | 0 | 0 | 0 | 0 | 0 | 0 | 0 | 0 | 0 | 0 | 0 | 0 | 0 | 0 | 0 | 0 | 0 | 0 | 0
2017-01-11 | 11WD2WILH0001255 | Pmin | 0 | 0 | 0 | 0 | 0 | 0 | 0 | 0 | 0 | 0 | 0 | 0 | 0 | 0 | 0 | 0 | 0 | 0 | 0 | 0 | 0 | 0 | 0 | 0
2017-01-11 | 11WD2WILH0001255 | Pmax | 0 | 0 | 0 | 0 | 0 | 0 | 0 | 0 | 0 | 0 | 0 | 0 | 0 | 0 | 0 | 0 | 0 | 0 | 0 | 0 | 0 | 0 | 0 | 0
2017-01-11 | 11WD2WILH0001255 | RDP- | 0 | 0 | 0 | 0 | 0 | 0 | 0 | 0 | 0 | 0 | 0 | 0 | 0 | 0 | 0 | 0 | 0 | 0 | 0 | 0 | 0 | 0 | 0 | 0
2017-01-11 | 11WD2WILH0001255 | RDP+ | 0 | 0 | 0 | 0 | 0 | 0 | 0 | 0 | 0 | 0 | 0 | 0 | 0 | 0 | 0 | 0 | 0 | 0 | 0 | 0 | 0 | 0 | 0 | 0
2017-01-11 | 11WD2ZOL50001274 | P0 | 449 | 448 | 258 | 130 | 152 | 355 | 445 | 445 | 446 | 446 | 443 | 446 | 447 | 451 | 451 | 451 | 451 | 451 | 452 | 145 | 0 | 0 | 0 | 0
2017-01-11 | 11WD2ZOL50001274 | Pmin | 130 | 130 | 130 | 130 | 130 | 130 | 130 | 130 | 130 | 130 | 130 | 130 | 115 | 115 | 115 | 115 | 115 | 114 | 113 | 113 | 113 | 112 | 112 | 112
2017-01-11 | 11WD2ZOL50001274 | Pmax | 449 | 448 | 448 | 447 | 447 | 445 | 445 | 445 | 446 | 446 | 443 | 446 | 447 | 451 | 451 | 451 | 451 | 452 | 453 | 453 | 454 | 454 | 454 | 455
2017-01-11 | 11WD2ZOL50001274 | RDP- | 449 | 448 | 258 | 130 | 152 | 355 | 445 | 445 | 446 | 446 | 443 | 446 | 447 | 451 | 451 | 451 | 451 | 451 | 452 | 145 | 0 | 0 | 0 | 0
2017-01-11 | 11WD2ZOL50001274 | RDP+ | 0 | 0 | 190 | 317 | 295 | 90 | 0 | 0 | 0 | 0 | 0 | 0 | 0 | 0 | 0 | 0 | 0 | 1 | 1 | 308 | 454 | 454 | 454 | 455
2017-01-11 | 11WD2BROK000123P | P0 | 1310 | 1301 | 1278 | 1278 | 1287.479 | 1300 | 1309 | 1308 | 1308 | 1308 | 1308 | 1301 | 1307 | 1307 | 1307 | 1307 | 1306 | 1306 | 1280.95 | 1280.95 | 1272 | 1271 | 1271 | 1260
2017-01-11 | 11WD2BROK000123P | Pmin | 800 | 800 | 800 | 800 | 800 | 800 | 755 | 755 | 755 | 755 | 755 | 800 | 755 | 755 | 800 | 800 | 800 | 800 | 800 | 800 | 800 | 800 | 800 | 800
2017-01-11 | 11WD2BROK000123P | Pmax | 1310 | 1310 | 1309 | 1309 | 1309 | 1309 | 1309 | 1308 | 1308 | 1308 | 1308 | 1308 | 1307 | 1307 | 1307 | 1307 | 1306 | 1306 | 1306 | 1306 | 1306 | 1305 | 1305 | 1305
2017-01-11 | 11WD2BROK000123P | RDP- | 420.013 | 456 | 433 | 433 | 442.479 | 455 | 554 | 553 | 553 | 553 | 553 | 456 | 552 | 552 | 417 | 417 | 416.083 | 416 | 435.95 | 435.95 | 427 | 426 | 426 | 415
2017-01-11 | 11WD2BROK000123P | RDP+ | 0 | 0 | 0 | 0 | 0 | 0 | 0 | 0 | 0 | 0 | 0 | 0 | 0 | 0 | 0 | 0 | 0 | 0 | 0 | 0 | 0 | 0 | 0 | 0
2017-01-11 | EIS_BUET | P0 | 1424.9158 | 1467.9102 | 1520.9032 | 1571.8957 | 1603.8905 | 1604.8901 | 1569.894 | 1497.9018 | 1529.8981 | 1557.8951 | 1583.8918 | 1596.8902 | 1601.8898 | 1603.8898 | 1601.89 | 1600.89 | 1579.8926 | 1520.8997 | 1495.9025 | 1519.8999 | 1547.8967 | 1587.8916 | 1585.8919 | 1567.8942
2017-01-11 | EIS_DOEW | P0 | 486.989 | 515.9876 | 550.986 | 585.9847 | 608.9837 | 618.9837 | 617.9837 | 616.9831 | 615.983 | 615.9828 | 614.9822 | 611.9826 | 611.9828 | 610.9826 | 610.983 | 611.9833 | 610.9836 | 609.9838 | 606.9843 | 609.9842 | 609.9842 | 609.9843 | 609.9843 | 610.9843
2017-01-11 | EIS_DIEL | P0 | 574.9689 | 622.9647 | 656.9612 | 697.9568 | 719.9544 | 720.954 | 720.9534 | 717.9527 | 711.9534 | 704.9541 | 698.9542 | 699.9542 | 690.9556 | 684.956 | 663.9597 | 635.9632 | 634.9631 | 639.964 | 634.9652 | 657.9622 | 651.9635 | 630.9665 | 614.9685 | 637.9654
2017-01-11 | EIS_BUET | Pmax | 1424.9158 | 1467.9102 | 1520.9032 | 1571.8957 | 1603.8905 | 1604.8901 | 1569.894 | 1497.9018 | 1529.8981 | 1557.8951 | 1583.8918 | 1596.8902 | 1601.8898 | 1603.8898 | 1601.89 | 1600.89 | 1579.8926 | 1520.8997 | 1495.9025 | 1519.8999 | 1547.8967 | 1587.8916 | 1585.8919 | 1567.8942
2017-01-11 | EIS_DOEW | Pmax | 486.989 | 515.9876 | 550.986 | 585.9847 | 608.9837 | 618.9837 | 617.9837 | 616.9831 | 615.983 | 615.9828 | 614.9822 | 611.9826 | 611.9828 | 610.9826 | 610.983 | 611.9833 | 610.9836 | 609.9838 | 606.9843 | 609.9842 | 609.9842 | 609.9843 | 609.9843 | 610.9843
2017-01-11 | EIS_DIEL | Pmax | 574.9689 | 622.9647 | 656.9612 | 697.9568 | 719.9544 | 720.954 | 720.9534 | 717.9527 | 711.9534 | 704.9541 | 698.9542 | 699.9542 | 690.9556 | 684.956 | 663.9597 | 635.9632 | 634.9631 | 639.964 | 634.9652 | 657.9622 | 651.9635 | 630.9665 | 614.9685 | 637.9654
2017-01-11 | EIS_BUET | RDP+ | 0 | 0 | 0 | 0 | 0 | 0 | 0 | 0 | 0 | 0 | 0 | 0 | 0 | 0 | 0 | 0 | 0 | 0 | 0 | 0 | 0 | 0 | 0 | 0
2017-01-11 | EIS_DOEW | RDP+ | 0 | 0 | 0 | 0 | 0 | 0 | 0 | 0 | 0 | 0 | 0 | 0 | 0 | 0 | 0 | 0 | 0 | 0 | 0 | 0 | 0 | 0 | 0 | 0
2017-01-11 | EIS_DIEL | RDP+ | 0 | 0 | 0 | 0 | 0 | 0 | 0 | 0 | 0 | 0 | 0 | 0 | 0 | 0 | 0 | 0 | 0 | 0 | 0 | 0 | 0 | 0 | 0 | 0
2017-01-11 | EIS_BUET | RDP- | 1424.9158 | 1467.9102 | 1520.9032 | 1571.8957 | 1603.8905 | 1604.8901 | 1569.894 | 1497.9018 | 1529.8981 | 1557.8951 | 1583.8918 | 1596.8902 | 1601.8898 | 1603.8898 | 1601.89 | 1600.89 | 1579.8926 | 1520.8997 | 1495.9025 | 1519.8999 | 1547.8967 | 1587.8916 | 1585.8919 | 1567.8942
2017-01-11 | EIS_DOEW | RDP- | 486.989 | 515.9876 | 550.986 | 585.9847 | 608.9837 | 618.9837 | 617.9837 | 616.9831 | 615.983 | 615.9828 | 614.9822 | 611.9826 | 611.9828 | 610.9826 | 610.983 | 611.9833 | 610.9836 | 609.9838 | 606.9843 | 609.9842 | 609.9842 | 609.9843 | 609.9843 | 610.9843
2017-01-11 | EIS_DIEL | RDP- | 574.9689 | 622.9647 | 656.9612 | 697.9568 | 719.9544 | 720.954 | 720.9534 | 717.9527 | 711.9534 | 704.9541 | 698.9542 | 699.9542 | 690.9556 | 684.956 | 663.9597 | 635.9632 | 634.9631 | 639.964 | 634.9652 | 657.9622 | 651.9635 | 630.9665 | 614.9685 | 637.9654
2017-01-11 | EIS_BUET | Pmin | 0 | 0 | 0 | 0 | 0 | 0 | 0 | 0 | 0 | 0 | 0 | 0 | 0 | 0 | 0 | 0 | 0 | 0 | 0 | 0 | 0 | 0 | 0 | 0
2017-01-11 | EIS_DOEW | Pmin | 0 | 0 | 0 | 0 | 0 | 0 | 0 | 0 | 0 | 0 | 0 | 0 | 0 | 0 | 0 | 0 | 0 | 0 | 0 | 0 | 0 | 0 | 0 | 0
2017-01-11 | EIS_DIEL | Pmin | 0 | 0 | 0 | 0 | 0 | 0 | 0 | 0 | 0 | 0 | 0 | 0 | 0 | 0 | 0 | 0 | 0 | 0 | 0 | 0 | 0 | 0 | 0 | 0

## SPS
CO name | connected RA_PST | connected RA_RD | Value